## Sheet1
Tentative pin connections plan
Author: | Henry Holben
|  | Item | Voltage drop (volts) |  | Current draw (amperes) |  | Power =IV (Watts) |  |  | Arduino | Current per IO pin | Current for 3.3 v pin
|  |  | Min | Max | Min | Max | Min | Max |  |  | 0.02 | 0.05
|  | Arduino | 7 | 12
|  | ESP8266 | 2.5 | 3.6 | 0.02 | 0.17 |  | 0.612
ESP8266 pin connections
|  | TX / GPIO1 | → | UNO TX
|  | CH_PD/EN | → | 3.3 v UNO output
|  | Reset | nil
|  | 3.3V (input) | → | 3.3 v UNO output |  |  |  |  | Sources:
|  | Ground | → | UNO Ground | → | UNO Reset |  |  | https://www.instructables.com/id/ESP8266-Pro-Tips/#:~:text=From%20the%20datasheet%2C%20we%20find,can%20draw%20maximum%20170mA%20current.
|  | GPIO2 | nil | [5 empty] | https://store.arduino.cc/usa/arduino-uno-rev3#:~:text=The%20board%20can%20operate%20on,is%207%20to%2012%20volts.
|  | GPIO0 / FLASH | → | Push button | → | Ground | (enables flash) |  | https://www.google.com/search?q=esp8266+pins&rlz=1C1CHBF_enUS892US892&oq=esp8266+pin&aqs=chrome.0.69i59l2j69i57j0l3j69i60l2.5042j0j7&sourceid=chrome&ie=UTF-8
|  | Rx / GPIO3 | → → | 1 K ohm Resistor, 1 K ohm resistor | → → | UNO Reset | , Ground |  | https://www.youtube.com/watch?v=9QZkCQSHnko&t=212s
https://www.tinkercad.com/things/gcMOuioivVi-copy-of-esp8266-01/editel

## Power
9 volt to 3.3 volt voltage divider |  |  | 9 volt to 5 volt voltage divider |  |  | 32 volt to 5 volt voltage divider |  |  |  | 5 volt to 5 volt voltage divider
Voltage Input | 9 | volts | Voltage Input | 9 | volts | Voltage Input | 32 | volts |  | Voltage Input | 5 | volts
Desired Output | 3.3 | Volts | Desired Output | 5 | Volts | Desired Output | 5 | Volts |  | Desired Output | 2 | Volts
Resistor 2 | 10 | ohm | Resistor 2 | 10 | ohm | Resistor 2 | 1000 | ohm |  | Resistor 2 | 100 | ohm
Vout / Vin | 0.36667 |  | Vout / Vin | 0.55556 |  | Vout / Vin | 0.15625 |  |  | Vout / Vin | 0.4
1/(R1+R2) | 0.036667 |  | 1/(R1+R2) | 0.055556 |  | 1/(R1+R2) | 0.00015625 |  |  | 1/(R1+R2) | 0.004
R1+R2 | 27.2727 |  | R1+R2 | 18 |  | R1+R2 | 6400 |  | 1502 | R1+R2 | 250
3900
Resistor 1 | 17.2727 | ohms | Resistor 1 | 8 | ohms | Resistor 1 | 5400 | ohms |  | Resistor 1 | 150 | ohms
Current At Output | 0.19105 | amps | Current At Output | 0.625 | amps | Current At Output | 0.00092593 | amps |  | Current At Output | 0.013333 | amps
5402